## Data
All the velocities are measured using the Static probe
ambient pressure (Pa) | 101930.3 | chord length | 61 (mm)
|  | span | 257 (mm)
air temperature (K) | 300 | distance from LE to center of screw | 35 (mm)
relative humidity | 70% | distance from center of screw to sting balance front end | 16.5 (mm)
Finding Moment Center
Fx Measured (N) | Ty Measured (Nmm) | angle of attack(degree) | Fx predicted (gram) | Distance from the front end (mm) | Sting Balance Moment Center (mm)
-0.49399 | -21.58 | 0 | 50 | 10 | ??
-0.49795 | -16.8762 | 0 | 50 | 20
-0.52552 | -12.1292 | 0 | 50 | 30
-0.52904 | -7.8952 | 0 | 50 | 40
Moment Calibration
Fx Measured (N) | Ty Measured (Nmm) | Fx Predicted (N) | Ty Predicted (Nmm) | angle of attack(degree) | Distance from the open end (mm) | Weight (g) | Fx0 (N) | Ty0 (Nmm)
-1.0649 | -69.4238 |  |  | 16.5 | 11 | 90 | -0.24505 | -33.9396
-1.0877 | -43.583 |  |  | 16.5 | 43 | 90 | -0.24505 | -33.9396
-2.7589 | -134.812 |  |  | 16.5 | 13 | 269 | -0.24505 | -33.9396
-2.771 | -60.912 |  |  | 16.5 | 43 | 269 | -0.24505 | -33.9396
-2.7768 | -138.393 |  |  | -14.5 | 14 | 269 | -0.21567 | -34.0153
-2.7851 | -71.6651 |  |  | -14.5 | 42 | 269 | -0.21567 | -34.0153
-1.0259 | -69.2981 |  |  | -14.5 | 14 | 90 | -0.21567 | -34.0153
-1.0265 | -45.7268 |  |  | -14.5 | 43 | 90 | -0.21567 | -34.0153
Clean Airfoil (Velocity off) | [5 empty] | V = 10 m/s |  |  |  | V = 20 m/s |  |  |  | V = 25 m/s
Angle of Attack (degree) | Fx (N) | Fz (N) | Ty (Nmm) |  | Degree | C_L | C_D | C_M | C_m,ac | C_L | C_D | C_M | C_m,ac | C_L | C_D | C_M | C_m,ac
-8 | -1.468 | -2.5766 | -91.1594 |  | -4 | -0.29678 | 0.5918 | -0.29197 | -0.28237 | -0.17226 | 0.63478 | -0.24301 | -0.23744 | -0.12116 | 0.6195 | -0.23223 | -0.22831
-6 | -1.4731 | -2.6344 | -91.3967 |  | 0 | -0.28334 | 0.64332 | -0.25149 | -0.24232 | -0.0040429 | 0.66176 | -0.076205 | -0.076074 | 0.19783 |  | 0.051896 | 0.045494
-4 | -1.4805 | -2.6974 | -91.5351 |  | 4 | -0.28041 | 0.68392 | -0.21518 | -0.2061 | 0.20908 | 0.60583 | 0.12294 | 0.11618 | 0.58379 | 0.55266 | 0.38117 | 0.36228
-2 | -1.4822 | -2.7785 | -91.6366 |  | 8 | -0.30047 | 0.71856 | -0.1968 | -0.18708 | 0.37021 | 0.51911 | 0.27882 | 0.26683 | 0.84984 | 0.38616 | 0.61362 | 0.58612
0 | -1.477 | -2.882 | -91.6616 |  | 12 | -0.33529 | 0.74685 | -0.18737 | -0.17652 | 0.31119 | 0.54286 | 0.24374 | 0.23367 | 1.016 | 0.18411 | 0.76732 | 0.73444
2 | -1.4744 | -2.9337 | -91.506 |  | 16 | -0.36144 | 0.76387 | -0.17005 | -0.15835 | 0.37645 | 0.34814 | 0.30131 | 0.28913 | 0.96101 | 0.20086 | -0.24612
4 | -1.4723 | -2.9906 | -91.2036 |  | 20 | -0.38758 | 0.76988 | -0.15157 | -0.13903 | 0.25652 | 0.36128 | 0.23531 | 0.22701 | 0.79439 | 0.2498 | 0.64548 | 0.61977
6 | -1.469 | -3.0414 | -90.871 |  | 24 | -0.42039 | 0.77918 | -0.1365 | -0.12289 | 0.28991 | 0.23677 | 0.27514 | 0.26576 | 0.72383 | 0.22854 | 0.6479 | 0.62448
8 | -1.4568 | -3.098 | -90.5866 |  | 28 | -0.43881 | 0.73896 | -0.11991 | -0.10571
10 | -1.4472 | -3.1313 | -90.0801 |  | 32 | -0.46073 | 0.7069 | -0.098894 | -0.083983
12 | -1.4341 | -3.1854 | -89.5263 |  | 30 | -0.45631 | 0.73602 | -0.10903 | -0.094262
14 | -1.4237 | -3.2178 | -88.9251 |  | 26 | -0.42749 | 0.75767 | -0.12654 | -0.11271
16 | -1.4046 | -3.2635 | -88.2772 |  | 22 | -0.39959 | 0.7625 | -0.14566 | -0.13273 | 0.29973 | 0.41653 | 0.324 | 0.3143 | 0.82263 | 0.23075 | 0.69047 | 0.66385
18 | -1.3908 | -3.256 | -87.5828 |  | 18 | -0.37696 | 0.77672 | -0.16288 | -0.15068 | 0.33572 | 0.44325 | 0.30762 | 0.29675 | 0.81708 | 0.29268 | 0.63323 | 0.60679
20 | -1.3732 | -3.249 | -86.6501 |  | 14 | -0.34884 | 0.764 | -0.17978 | -0.16849 | 0.19922 | 0.57516 | 0.17932 | 0.17287 | 0.88239 | 0.29218 | 0.65702 | 0.62847
22 | -1.351 | -3.2662 | -85.7502 |  | 10 | -0.31944 | 0.73829 | -0.19555 | -0.18521 | 0.45585 | 0.44827 | 0.35989 | 0.34513 | 1.0036 | 0.27482 | 0.74208 | 0.7096
24 | -1.3274 | -3.3188 | -84.7743 |  | 6 | -0.30082 | 0.70597 | -0.21645 | -0.20672 | 0.30911 | 0.57361 | 0.21397 | 0.20396 | 0.76376 | 0.48013 | 0.52485 | 0.50013
26 | -1.3023 | -3.3111 | -83.6122 |  | 2 | -0.27873 | 0.67134 | -0.23436 | -0.22534 | 0.11324 | 0.63025 | 0.028544 | 0.02488 | 0.40039 | 0.63003 | 0.21562 | 0.20267
28 | -1.2768 | -3.3687 | -82.7135 |  | -2 | -0.28444 | 0.62785 | -0.27257 | -0.26336 | -0.092317 | 0.62571 | -0.16451 | -0.16152 | 0.039842 | 0.66032 | -0.097349 | -0.098638
30 | -1.2768 | -3.3687 | -82.7135 |  | -6 | -0.30173 | 0.57108 | -0.3153 | -0.30554 | -0.2584 | 0.59217 | -0.32854 | -0.32018 | -0.22335 | 0.60839 | -0.33628 | -0.32906
[5 empty] | -4 | -0.28978 | 0.60723 | -0.29101 | -0.28163 | -0.18693 | 0.63002 | -0.25506 | -0.24901 | -0.097153 | 0.65056 | -0.22147 | -0.21833
Clean Airfoil (Velocity =10m/s)
Angle of Attack (degree) | Fx (N) | Fz (N) | Ty (Nmm) |  | L | D | Mc |  | C_L | C_D | C_M | C_m,ac
-4 | -1.5022 | -2.721 | -96.1105 |  | -1.3087 | -2.6096 | -1.2875 |  | -0.29678 | -0.5918 | -0.29197 | -0.28237
0 | -1.2494 | -2.8368 | -82.7844 |  | -1.2494 | -2.8368 | -1.109 |  | -0.28334 | -0.64332 | -0.25149 | -0.24232
4 | -1.0332 | -2.9509 | -70.8318 |  | -1.2365 | -3.0158 | -0.94884 |  | -0.28041 | -0.68392 | -0.21518 | -0.2061
8 | -0.90619 | -3.0723 | -64.7818 |  | -1.325 | -3.1685 | -0.8678 |  | -0.30047 | -0.71856 | -0.1968 | -0.18708
12 | -0.83351 | -3.1897 | -61.6769 |  | -1.4785 | -3.2933 | -0.82621 |  | -0.33529 | -0.74685 | -0.18737 | -0.17652
16 | -0.71177 | -3.3 | -55.975 |  | -1.5938 | -3.3683 | -0.74983 |  | -0.36144 | -0.76387 | -0.17005 | -0.15835
20 | -0.58075 | -3.4013 | -49.893 |  | -1.709 | -3.3948 | -0.66835 |  | -0.38758 | -0.76988 | -0.15157 | -0.13903
24 | -0.44236 | -3.564 | -44.9318 |  | -1.8537 | -3.4358 | -0.60189 |  | -0.42039 | -0.77918 | -0.1365 | -0.12289
28 | -0.31956 | -3.5206 | -39.4731 |  | -1.935 | -3.2585 | -0.52877 |  | -0.43881 | -0.73896 | -0.11991 | -0.10571
32 | -0.1622 | -3.5743 | -32.5535 |  | -2.0316 | -3.1171 | -0.43608 |  | -0.46073 | -0.7069 | -0.098894 | -0.083983
30 | -0.23963 | -3.6092 | -35.8899 |  | -2.0121 | -3.2455 | -0.48077 |  | -0.45631 | -0.73602 | -0.10903 | -0.094262
26 | -0.37302 | -3.5353 | -41.6545 |  | -1.885 | -3.341 | -0.55799 |  | -0.42749 | -0.75767 | -0.12654 | -0.11271
22 | -0.52016 | -3.4162 | -47.9484 |  | -1.762 | -3.3623 | -0.6423 |  | -0.39959 | -0.7625 | -0.14566 | -0.13273
18 | -0.64586 | -3.3914 | -53.6177 |  | -1.6622 | -3.425 | -0.71825 |  | -0.37696 | -0.77672 | -0.16288 | -0.15068
14 | -0.76735 | -3.2807 | -59.1793 |  | -1.5382 | -3.3689 | -0.79275 |  | -0.34884 | -0.764 | -0.17978 | -0.16849
10 | -0.87463 | -3.1515 | -64.3694 |  | -1.4086 | -3.2555 | -0.86228 |  | -0.31944 | -0.73829 | -0.19555 | -0.18521
6 | -1.016 | -3.0234 | -71.2516 |  | -1.3265 | -3.113 | -0.95447 |  | -0.30082 | -0.70597 | -0.21645 | -0.20672
2 | -1.1278 | -2.9228 | -77.1463 |  | -1.2291 | -2.9603 | -1.0334 |  | -0.27873 | -0.67134 | -0.23436 | -0.22534
-2 | -1.3534 | -2.8175 | -89.7226 |  | -1.2543 | -2.7685 | -1.2019 |  | -0.28444 | -0.62785 | -0.27257 | -0.26336
-6 | -1.6219 | -2.7026 | -103.791 |  | -1.3305 | -2.5182 | -1.3904 |  | -0.30173 | -0.57108 | -0.3153 | -0.30554
-4 | -1.4759 | -2.7874 | -95.7928 |  | -1.2778 | -2.6776 | -1.2832 |  | -0.28978 | -0.60723 | -0.29101 | -0.28163
Clean Airfoil (Velocity =20m/s)
Angle of Attack (degree) | Fx (N) | Fz (N) | Ty (Nmm) |  | L | D | Mc |  | C_L | C_D | C_M | C_m,ac
-4 | -0.96237 | -2.8732 | -79.9941 |  | -0.7596 | -2.7991 | -1.0716 |  | -0.17226 | -0.63478 | -0.24301 | -0.23744
0 | -0.017827 | -2.9181 | -25.0849 |  | -0.017827 | -2.9181 | -0.33603 |  | -0.0040429 | -0.66176 | -0.076205 | -0.076074
4 | 1.1169 | -2.7561 | 40.4703 |  | 0.92194 | -2.6714 | 0.54213 |  | 0.20908 | -0.60583 | 0.12294 | 0.11618
8 | 2.0131 | -2.5945 | 91.7795 |  | 1.6325 | -2.289 | 1.2295 |  | 0.37021 | -0.51911 | 0.27882 | 0.26683
12 | 2.014 | -2.8754 | 80.2328 |  | 1.3722 | -2.3938 | 1.0748 |  | 0.31119 | -0.54286 | 0.24374 | 0.23367
16 | 2.3805 | -2.2796 | 99.1858 |  | 1.66 | -1.5351 | 1.3287 |  | 0.37645 | -0.34814 | 0.30131 | 0.28913
20 | 2.0989 | -2.4593 | 77.4581 |  | 1.1312 | -1.5931 | 1.0376 |  | 0.25652 | -0.36128 | 0.23531 | 0.22701
24 | 2.38 | -2.2025 | 90.5701 |  | 1.2784 | -1.044 | 1.2133 |  | 0.28991 | -0.23677 | 0.27514 | 0.26576
22 | 2.66 | -3.0557 | 106.652 |  | 1.3217 | -1.8367 | 1.4287 |  | 0.29973 | -0.41653 | 0.324 | 0.3143
18 | 2.4868 | -2.8631 | 101.261 |  | 1.4804 | -1.9545 | 1.3565 |  | 0.33572 | -0.44325 | 0.30762 | 0.29675
14 | 1.6603 | -3.0278 | 59.0278 |  | 0.87849 | -2.5362 | 0.79072 |  | 0.19922 | -0.57516 | 0.17932 | 0.17287
10 | 2.4719 | -2.443 | 118.466 |  | 2.0101 | -1.9767 | 1.5869 |  | 0.45585 | -0.44827 | 0.35989 | 0.34513
6 | 1.6562 | -2.7174 | 70.4329 |  | 1.363 | -2.5294 | 0.9435 |  | 0.30911 | -0.57361 | 0.21397 | 0.20396
2 | 0.5975 | -2.8017 | 9.3962 |  | 0.49936 | -2.7791 | 0.12587 |  | 0.11324 | -0.63025 | 0.028544 | 0.02488
-2 | -0.50435 | -2.7784 | -54.1528 |  | -0.40708 | -2.7591 | -0.72542 |  | -0.092317 | -0.62571 | -0.16451 | -0.16152
-6 | -1.4376 | -2.7767 | -108.147 |  | -1.1394 | -2.6112 | -1.4487 |  | -0.2584 | -0.59217 | -0.32854 | -0.32018
-4 | -1.0261 | -2.8567 | -83.9604 |  | -0.82429 | -2.7781 | -1.1247 |  | -0.18693 | -0.63002 | -0.25506 | -0.24901
Clean Airfoil (Velocity =25m/s)
Angle of Attack (degree) | Fx (N) | Fz (N) | Ty (Nmm) |  | L | D | Mc |  | C_L | C_D | C_M | C_m,ac
-4 | -0.73062 | -2.7895 | -76.4454 |  | -0.53425 | -2.7317 | -1.024 |  | -0.12116 | -0.6195 | -0.23223 | -0.22831
0 | 0.87234 | 0.87234 | 17.0829 |  | 0.87234 | 0.87234 | 0.22884 |  | 0.19783 | 0.19783 | 0.051896 | 0.045494
4 | 2.7649 | -2.6363 | 125.472 |  | 2.5742 | -2.437 | 1.6808 |  | 0.58379 | -0.55266 | 0.38117 | 0.36228
8 | 4.1071 | -2.2968 | 201.99 |  | 3.7474 | -1.7028 | 2.7058 |  | 0.84984 | -0.38616 | 0.61362 | 0.58612
12 | 4.9819 | -1.8889 | 252.584 |  | 4.4803 | -0.81184 | 3.3835 |  | 1.016 | -0.18411 | 0.76732 | 0.73444
16 | 5.0912 | -2.3813 | -81.0169 |  | 4.2376 | -0.8857 | -1.0853 |  | 0.96101 | -0.20086 | -0.24612 | -0.27722
20 | 4.7888 | -2.9152 | 212.478 |  | 3.5029 | -1.1015 | 2.8463 |  | 0.79439 | -0.2498 | 0.64548 | 0.61977
24 | 4.9702 | -3.316 | 213.275 |  | 3.1918 | -1.0078 | 2.857 |  | 0.72383 | -0.22854 | 0.6479 | 0.62448
22 | 5.2054 | -3.2005 | 227.288 |  | 3.6274 | -1.0175 | 3.0447 |  | 0.82263 | -0.23075 | 0.69047 | 0.66385
18 | 4.7285 | -2.8934 | 208.444 |  | 3.603 | -1.2906 | 2.7923 |  | 0.81708 | -0.29268 | 0.63323 | 0.60679
14 | 4.6289 | -2.482 | 216.277 |  | 3.891 | -1.2884 | 2.8972 |  | 0.88239 | -0.29218 | 0.65702 | 0.62847
10 | 4.862 | -2.0878 | 244.275 |  | 4.4255 | -1.2118 | 3.2722 |  | 1.0036 | -0.27482 | 0.74208 | 0.7096
6 | 3.6505 | -2.5125 | 172.769 |  | 3.3679 | -2.1171 | 2.3144 |  | 0.76376 | -0.48013 | 0.52485 | 0.50013
2 | 1.866 | -2.845 | 70.9783 |  | 1.7655 | -2.7781 | 0.95081 |  | 0.40039 | -0.63003 | 0.21562 | 0.20267
-2 | 0.074144 | -2.9109 | -32.045 |  | 0.17569 | -2.9117 | -0.42927 |  | 0.039842 | -0.66032 | -0.097349 | -0.098638
-6 | -1.288 | -2.8329 | -110.697 |  | -0.98488 | -2.6827 | -1.4829 |  | -0.22335 | -0.60839 | -0.33628 | -0.32906
-4 | -0.63363 | -2.92 | -72.9027 |  | -0.4284 | -2.8687 | -0.97659 |  | -0.097153 | -0.65056 | -0.22147 | -0.21833
Airfoil with Slat (Velocity off , Separation = 5 mm) | [13 empty] | v=20m/s | Clean |  |  |  | Slat |  |  |  | 45 flap |  |  |  | flap/slat
Angle of Attack (degree) | Fx (N) | Fz (N) | Ty (Nmm) |  | L | D | Mc |  | C_L | C_D | C_M | C_m,ac |  | Degree | C_L | C_D | C_M | C_m,ac | C_L | C_D | C_M | C_m,ac | C_L | C_D | C_M | C_m,ac | C_L | C_D | C_M | C_m,ac
-6 | -1.532 | -2.4643 | -111.558 |  | -1.2661 | -2.2907 | -1.4944 |  | -0.28712 | -0.51948 | -0.3389 | -0.32961 |  | -6 | -0.2584 | 0.59217 | -0.32854 | -0.32018 | -0.43584 | 0.6278 | -0.5192 | -0.5051 | 0.34513 | 0.77107 | 0.0088652 | -0.0023039 | 0.28056 | 0.79462 | -0.089223 | -0.098302
-4 | -1.5415 | -2.5402 | -111.958 |  | -1.3606 | -2.4265 | -1.4998 |  | -0.30855 | -0.55029 | -0.34012 | -0.33013 |  | -4 | -0.17226 | 0.63478 | -0.24301 | -0.23744 | -0.36864 | 0.65936 | -0.45912 | -0.44719 | 0.44862 | 0.79681 | 0.10709 | 0.092576 | 0.42332 | 0.82389 | 0.050237 | 0.036537
-2 | -1.5415 | -2.5402 | -111.958 |  | -1.4519 | -2.4849 | -1.4998 |  | -0.32927 | -0.56352 | -0.34012 | -0.32946 |  | -4 | -0.18693 | 0.63002 | -0.25506 | -0.24901 | -0.36714 | 0.65623 | -0.46088 | -0.449 | 0.47218 | 0.78924 | 0.11779 | 0.10251 | 0.42831 | 0.82201
0 | -1.5518 | -2.7435 | -112.338 |  | -1.5518 | -2.7435 | -1.5049 |  | -0.35191 | -0.62218 | -0.34127 | -0.32988 |  | -2 | -0.092317 | 0.62571 | -0.16451 | -0.16152 | -0.30781 | 0.66518 | -0.40299 | -0.39303 | 0.60186 | 0.76935 | 0.23287 | 0.21339 | 0.4991 | 0.81014 | 0.11528 | 0.099133
2 | -1.5528 | -2.798 | -112.292 |  | -1.6495 | -2.8505 | -1.5042 |  | -0.37408 | -0.64644 | -0.34113 | -0.32902 |  | 0 | -0.0040429 | 0.66176 | -0.076205 | -0.076074 | -0.24138 | 0.6799 | -0.3311 | -0.32329 | 0.66709 | 0.75091 | 0.30883 | 0.28724 | 0.57958 | 0.79359 | 0.20931 | 0.19055
4 | -1.5528 | -2.798 | -112.292 |  | -1.7442 | -2.8995 | -1.5042 |  | -0.39556 | -0.65756 | -0.34113 | -0.32833 |  | 2 | 0.11324 | 0.63025 | 0.028544 | 0.02488 | -0.17781 | 0.66764 | -0.25919 | -0.25344 | 0.79114 | 0.68562 | 0.4167 | 0.3911 | 0.69246 | 0.73923 | 0.30684 | 0.28443
6 | -1.5493 | -2.9293 | -112.026 |  | -1.847 | -3.0752 | -1.5007 |  | -0.41887 | -0.69738 | -0.34032 | -0.32677 |  | 4 | 0.20908 | 0.60583 | 0.12294 | 0.11618 | -0.15225 | 0.68508 | -0.20923 | -0.2043 | 0.85012 | 0.63664 | 0.4839 | 0.45639 | 0.76527 | 0.66199 | 0.38979 | 0.36502
8 | -1.545 | -2.9945 | -111.777 |  | -1.9467 | -3.1803 | -1.4973 |  | -0.44148 | -0.72124 | -0.33957 | -0.32528 |  | 6 | 0.30911 | 0.57361 | 0.21397 | 0.20396 | -0.053088 | 0.67045 | -0.1087 | -0.10698 | 0.95496 | 0.54535 | 0.57625 | 0.54534 | 0.88468 | 0.60208 | 0.49833 | 0.46969
10 | -1.5408 | -3.0459 | -111.53 |  | -2.0463 | -3.2672 | -1.494 |  | -0.46406 | -0.74093 | -0.33882 | -0.3238 |  | 8 | 0.37021 | 0.51911 | 0.27882 | 0.26683 | -0.023248 | 0.59564 | -0.07042 | -0.069668 | 0.99127 | 0.4416 | 0.6234 | 0.59132 | 0.92049 | 0.49734 | 0.56107 | 0.53128
12 | -1.5288 | -3.1288 | -110.985 |  | -2.1459 | -3.3783 | -1.4867 |  | -0.48665 | -0.76612 | -0.33716 | -0.32141 |  | 10 | 0.45585 | 0.44827 | 0.35989 | 0.34513 | 0.12374 | 0.60158 | 0.063127 | 0.059122 | 0.8155 | 0.57384 | 0.50406 | 0.47767 | 0.76572 | 0.62007 | 0.45024 | 0.42546
14 | -1.5198 | -3.1871 | -110.467 |  | -2.2457 | -3.4601 | -1.4798 |  | -0.50928 | -0.78468 | -0.33559 | -0.3191 |  | 12 | 0.31119 | 0.54286 | 0.24374 | 0.23367 | 0.21584 | 0.49418 | 0.1429 | 0.13591 | 0.79381 | 0.51273 | 0.50881 | 0.48313 | 0.91135 | 0.35987 | 0.61166 | 0.58216
16 | -1.4989 | -3.2836 | -109.469 |  | -2.3459 | -3.5695 | -1.4664 |  | -0.532 | -0.8095 | -0.33255 | -0.31534 |  | 14 | 0.19922 | 0.57516 | 0.17932 | 0.17287 | 0.24472 | 0.49453 | 0.1841 | 0.17618 | 0.56031 | 0.66106 | 0.36444 | 0.34631 | 0.73458 | 0.55772 | 0.49948 | 0.4757
18 | -1.4883 | -3.3275 | -108.926 |  | -2.4437 | -3.6245 | -1.4591 |  | -0.55417 | -0.82197 | -0.3309 | -0.31297 |  | 16 | 0.37645 | 0.34814 | 0.30131 | 0.28913 | 0.27605 | 0.44393 | 0.22869 | 0.21976 | 0.51787 | 0.59537 | 0.34766 | 0.3309 | 0.7835 | 0.39797 | 0.5508 | 0.52544
20 | -1.4703 | -3.3861 | -108.023 |  | -2.5397 | -3.6848 | -1.447 |  | -0.57595 | -0.83563 | -0.32816 | -0.30952 |  | 18 | 0.33572 | 0.34814 | 0.30762 | 0.29675 | 0.18186 | 0.51382 | 0.15198 | 0.14609 | 0.44338 | 0.67347 | 0.34506 | 0.33071 | 0.48283 | 0.66732 | 0.36927 | 0.35365
22 | -1.4445 | -3.4612 | -106.783 |  | -2.6359 | -3.7503 | -1.4304 |  | -0.59776 | -0.85049 | -0.32439 | -0.30505 |  | 20 | 0.25652 | 0.36128 | 0.23531 | 0.22701 | 0.2573 | 0.36643 | 0.22744 | 0.21911 | 0.44643 | 0.61506 | 0.36376 | 0.34931 | 0.70599 | 0.27939 | 0.5207 | 0.49785
24 | -1.4284 | -3.5087 | -106.032 |  | -2.7321 | -3.7864 | -1.4204 |  | -0.61957 | -0.85867 | -0.32211 | -0.30206 |  | 22 | 0.29973 | 0.34814 | 0.324 | 0.3143 | 0.076931 | 0.55823 | 0.13368 | 0.13119 | 0.45516 | 0.58932 | 0.41156 | 0.39683 | 0.55147 | 0.48999 | 0.48979 | 0.47194
26 | -1.4026 | -3.5584 | -104.817 |  | -2.8206 | -3.8132 | -1.4041 |  | -0.63966 | -0.86475 | -0.31842 | -0.29772 |  | 24 | 0.28991 | 0.34814 | 0.27514 | 0.26576 | 0.087133 | 0.45955 | 0.14214 | 0.13932 | 0.43339 | 0.55276 | 0.41999 | 0.40597 | 0.56807 | 0.37263 | 0.52301 | 0.50463
28 | -1.3711 | -3.609 | -103.304 |  | -2.9049 | -3.8302 | -1.3838 |  | -0.65878 | -0.86862 | -0.31383 | -0.29251 |  | 26 |  |  |  |  | 0.069517 | 0.49166 | 0.19067 | 0.18842 | 0.42987 | 0.50724 | 0.45313 | 0.43922 | 0.54462 | 0.36585 | 0.5521 | 0.53447
30 | -1.3368 | -3.6539 | -101.569 |  | -2.9847 | -3.8328 | -1.3606 |  | -0.67687 | -0.86921 | -0.30855 | -0.28665 |  | 28 |  |  |  |  | 0.16004 | 0.32233 | 0.25163 | 0.24645 | 0.41289 | 0.4415 | 0.47104 | 0.45767 | 0.56169 | 0.26493 | 0.59018 | 0.572
Airfoil with Slat (Velocity =20m/s, Separation = 5 mm)
Angle of Attack (degree) | Fx (N) | Fz (N) | Ty (Nmm) |  | L | D | Mc |  | C_L | C_D | C_M | C_m,ac
-6 | -2.2499 | -3.02 | -170.91 |  | -1.9219 | -2.7683 | -2.2895 |  | -0.43584 | -0.6278 | -0.5192 | -0.5051
-4 | -1.8423 | -3.0434 | -151.131 |  | -1.6255 | -2.9075 | -2.0245 |  | -0.36864 | -0.65936 | -0.45912 | -0.44719
-4 | -1.8347 | -3.029 | -151.711 |  | -1.6189 | -2.8937 | -2.0323 |  | -0.36714 | -0.65623 | -0.46088 | -0.449
-2 | -1.4624 | -2.986 | -132.654 |  | -1.3573 | -2.9332 | -1.777 |  | -0.30781 | -0.66518 | -0.40299 | -0.39303
0 | -1.0644 | -2.9981 | -108.992 |  | -1.0644 | -2.9981 | -1.46 |  | -0.24138 | -0.6799 | -0.3311 | -0.32329
2 | -0.6825 | -2.9219 | -85.3195 |  | -0.78406 | -2.944 | -1.1429 |  | -0.17781 | -0.66764 | -0.25919 | -0.25344
4 | -0.46349 | -2.9959 | -68.8738 |  | -0.67134 | -3.0209 | -0.92262 |  | -0.15225 | -0.68508 | -0.20923 | -0.2043
6 | 0.077914 | -2.9809 | -35.7804 |  | -0.2341 | -2.9564 | -0.4793 |  | -0.053088 | -0.67045 | -0.1087 | -0.10698
8 | 0.27466 | -2.6909 | -23.1806 |  | -0.10252 | -2.6265 | -0.31052 |  | -0.023248 | -0.59564 | -0.07042 | -0.069668
10 | 1.0621 | -2.8809 | 20.7798 |  | 0.54566 | -2.6527 | 0.27836 |  | 0.12374 | -0.60158 | 0.063127 | 0.059122
12 | 1.515 | -2.5498 | 47.0388 |  | 0.95178 | -2.1791 | 0.63012 |  | 0.21584 | -0.49418 | 0.1429 | 0.13591
14 | 1.7833 | -2.6921 | 60.6019 |  | 1.0791 | -2.1807 | 0.81181 |  | 0.24472 | -0.49453 | 0.1841 | 0.17618
16 | 2.016 | -2.6145 | 75.2803 |  | 1.2173 | -1.9575 | 1.0084 |  | 0.27605 | -0.44393 | 0.22869 | 0.21976
18 | 1.8081 | -2.9698 | 50.0282 |  | 0.80192 | -2.2657 | 0.67016 |  | 0.18186 | -0.51382 | 0.15198 | 0.14609
20 | 2.1132 | -2.4886 | 74.8683 |  | 1.1346 | -1.6158 | 1.0029 |  | 0.2573 | -0.36643 | 0.22744 | 0.21911
22 | 1.7191 | -3.3495 | 44.0058 |  | 0.33923 | -2.4616 | 0.58949 |  | 0.076931 | -0.55823 | 0.13368 | 0.13119
24 | 1.7563 | -3.0001 | 46.7877 |  | 0.38422 | -2.0264 | 0.62676 |  | 0.087133 | -0.45955 | 0.14214 | 0.13932
26 | 1.9912 | -3.3833 | 62.7636 |  | 0.30654 | -2.168 | 0.84076 |  | 0.069517 | -0.49166 | 0.19067 | 0.18842 |  | 20 m/s | Clean |  |  |  | 45 flap |  |  |  | 30 flap
28 | 2.3076 | -2.8367 | 82.8306 |  | 0.70571 | -1.4213 | 1.1096 |  | 0.16004 | -0.32233 | 0.25163 | 0.24645 |  | Degree | C_L | C_D | C_M | L/D | C_L | C_D | C_M | L/D | C_L | C_D | C_M | L/D
[14 empty] | -6 | -0.2584 | 0.59217 | -0.32854 | -0.43636 | 0.34513 | 0.77107 | 0.0088652 | 0.44759 | 0.19924 | 0.70531 | -0.066973 | 0.28249 |  |  | -0.59217
[14 empty] | -4 | -0.17226 | 0.63478 | -0.24301 | -0.27138 | 0.44862 | 0.79681 | 0.10709 | 0.56302 | 0.31886 | 0.72669 | 0.047412 | 0.43878 |  |  | -0.63478
[14 empty] | -4 | -0.18693 | 0.63002 | -0.25506 | -0.29671 | 0.47218 | 0.78924 | 0.11779 | 0.59827 | 0.27842 | 0.71747 | 0.013127 | 0.38805 |  |  | -0.63002
[14 empty] | -2 | -0.092317 | 0.62571 | -0.16451 | -0.14754 | 0.60186 | 0.76935 | 0.23287 | 0.78229 | 0.40741 | 0.71254 | 0.12503 | 0.57177 |  |  | -0.62571
Airfoil with Slat/Flap (Velocity off, Separation = 5 mm, Flap = 45 degree) | [13 empty] | 0 | -0.0040429 | 0.66176 | -0.076205 | -0.0061093 | 0.66709 | 0.75091 | 0.30883 | 0.88837 | 0.49652 | 0.70163 | 0.21701 | 0.70767 |  |  | -0.66176
Angle of Attack (degree) | Fx (N) | Fz (N) | Ty (Nmm) |  | L | D | Mc |  | C_L | C_D | C_M | C_m,ac |  | 2 | 0.11324 | 0.63025 | 0.028544 | 0.17968 | 0.79114 | 0.68562 | 0.4167 | 1.1539 | 0.59214 | 0.65983 | 0.30064 | 0.89741 |  |  | -0.63025
-6 | -1.8533 | -2.3383 | -121.584 |  | -1.5988 | -2.1317 | -1.6287 |  | -0.36257 | -0.48343 | -0.36936 | -0.35762 |  | 4 | 0.20908 | 0.60583 | 0.12294 | 0.34511 | 0.85012 | 0.63664 | 0.4839 | 1.3353 | 0.68833 | 0.60996 | 0.39571 | 1.1285 |  |  | -0.60583
-4 | -1.8648 | -2.4208 | -122.079 |  | -1.6914 | -2.2848 | -1.6353 |  | -0.38357 | -0.51815 | -0.37086 | -0.35845 |  | 6 | 0.30911 | 0.57361 | 0.21397 | 0.53888 | 0.95496 | 0.54535 | 0.57625 | 1.7511 | 0.79018 | 0.53342 | 0.48461 | 1.4813 |  |  | -0.57361
-2 | -1.872 | -2.4955 | -122.415 |  | -1.7838 | -2.4286 | -1.6398 |  | -0.40453 | -0.55077 | -0.37188 | -0.35879 |  | 8 | 0.37021 | 0.51911 | 0.27882 | 0.71317 | 0.99127 | 0.4416 | 0.6234 | 2.2448 | 0.78653 | 0.44866 | 0.50689 | 1.7531 |  |  | -0.51911
0 | -1.8784 | -2.581 | -122.704 |  | -1.8784 | -2.581 | -1.6437 |  | -0.42598 | -0.58533 | -0.37276 | -0.35897 |  | 10 | 0.45585 | 0.44827 | 0.35989 | 1.0169 | 0.8155 | 0.57384 | 0.50406 | 1.4211 | 0.77847 | 0.43597 | 0.52628 | 1.7856 |  |  | -0.44827
2 | -1.881 | -2.696 | -122.868 |  | -1.9739 | -2.76 | -1.6459 |  | -0.44765 | -0.62592 | -0.37326 | -0.35877 |  | 12 | 0.31119 | 0.54286 | 0.24374 | 0.57323 | 0.79381 | 0.51273 | 0.50881 | 1.5482 | 0.63982 | 0.47873 | 0.42254 | 1.3365 |  |  | -0.54286
4 | -1.8798 | -2.7685 | -122.869 |  | -2.0684 | -2.8929 | -1.6459 |  | -0.46906 | -0.65605 | -0.37326 | -0.35808 |  | 14 | 0.19922 | 0.57516 | 0.17932 | 0.34638 | 0.56031 | 0.66106 | 0.36444 | 0.8476 | 0.42213 | 0.65044 | 0.29571 | 0.64899 |  |  | -0.57516
6 | -1.8735 | -2.8757 | -122.756 |  | -2.1639 | -3.0558 | -1.6444 |  | -0.49072 | -0.69299 | -0.37292 | -0.35704
8 | -1.8683 | -2.9508 | -122.581 |  | -2.2608 | -3.1822 | -1.6421 |  | -0.51271 | -0.72165 | -0.37239 | -0.35579 |  | 18 | 0.33572 | 0.44325 | 0.30762 | 0.7574 | 0.44338 | 0.67347 | 0.34506 | 0.65836 | 0.39008 | 0.63331 | 0.32222 | 0.61594 |  |  | -0.44325
10 | -1.8541 | -3.0717 | -122.061 |  | -2.3593 | -3.347 | -1.6351 |  | -0.53505 | -0.75904 | -0.37081 | -0.35349
12 | -1.8421 | -3.146 | -121.622 |  | -2.456 | -3.4603 | -1.6292 |  | -0.55696 | -0.78472 | -0.36947 | -0.35145 |  | 22 | 0.29973 | 0.41653 | 0.324 | 0.71959 | 0.45516 | 0.58932 | 0.41156 | 0.77235 | 0.35747 | 0.58066 | 0.35429 | 0.61563 |  |  | -0.41653
14 | -1.8264 | -3.2216 | -121.082 |  | -2.5515 | -3.5677 | -1.622 |  | -0.57863 | -0.80908 | -0.36783 | -0.34911 |  | 24 | 0.28991 | 0.23677 | 0.27514 | 1.2244 | 0.43339 | 0.55276 | 0.41999 | 0.78405 | 0.37587 | 0.49517 | 0.37958 | 0.75906 |  |  | -0.23677
16 | -1.804 | -3.3124 | -120.302 |  | -2.6471 | -3.6813 | -1.6115 |  | -0.60032 | -0.83484 | -0.36546 | -0.34604 |  | 26 |  |  |  |  | 0.42987 | 0.50724 | 0.45313 | 0.84748 | 0.33514 | 0.5103 | 0.3946 | 0.65675
18 | -1.7835 | -3.3872 | -119.588 |  | -2.7429 | -3.7726 | -1.602 |  | -0.62204 | -0.85554 | -0.36329 | -0.34316 |  | 28 |  |  |  |  | 0.41289 | 0.4415 | 0.47104 | 0.93521 | 0.33484 | 0.44859 | 0.42397 | 0.74644
20 | -1.7546 | -3.4793 | -118.452 |  | -2.8387 | -3.8696 | -1.5868 |  | -0.64377 | -0.87754 | -0.35984 | -0.33901
22 | -1.7358 | -3.5283 | -118.004 |  | -2.9312 | -3.9217 | -1.5808 |  | -0.66473 | -0.88936 | -0.35848 | -0.33697
24 | -1.704 | -3.6135 | -116.817 |  | -3.0264 | -3.9942 | -1.5648 |  | -0.68633 | -0.9058 | -0.35488 | -0.33266
26 | -1.6769 | -3.6622 | -115.791 |  | -3.1126 | -4.0266 | -1.5511 |  | -0.70587 | -0.91316 | -0.35176 | -0.32892
28 | -1.6365 | -3.7296 | -114.2 |  | -3.1959 | -4.0613 | -1.5298 |  | -0.72476 | -0.92102 | -0.34693 | -0.32347
30 | -1.5106 | -3.8735 | -109.318 |  | -3.245 | -4.1098 | -1.4644 |  | -0.7359 | -0.93203 | -0.3321 | -0.30828
Airfoil with Slat/Flap (Velocity = 20m/s, Separation = 5 mm, Flap = 45 degree)
Angle of Attack (degree) | Fx (N) | Fz (N) | Ty (Nmm) |  | L | D | Mc |  | C_L | C_D | C_M | C_m,ac
-6 | 0.88341 | -3.4304 | -29.37 |  | 1.2371 | -3.5039 | -0.39343 |  | 0.28056 | -0.79462 | -0.089223 | -0.098302
-4 | 1.6245 | -3.5282 | 16.5368 |  | 1.8667 | -3.633 | 0.22152 |  | 0.42332 | -0.82389 | 0.050237 | 0.036537
-4 | 1.6473 | -3.5184 |  |  | 1.8887 | -3.6247 |  |  | 0.42831 | -0.82201
-2 | 2.0799 | -3.5019 | 37.9491 |  | 2.2008 | -3.5724 | 0.50836 |  | 0.4991 | -0.81014 | 0.11528 | 0.099133
0 | 2.5557 | -3.4994 | 68.9005 |  | 2.5557 | -3.4994 | 0.92297 |  | 0.57958 | -0.79359 | 0.20931 | 0.19055
2 | 3.1731 | -3.3725 | 101.004 |  | 3.0534 | -3.2597 | 1.353 |  | 0.69246 | -0.73923 | 0.30684 | 0.28443
4 | 3.605 | -3.1783 | 128.31 |  | 3.3745 | -2.9191 | 1.7188 |  | 0.76527 | -0.66199 | 0.38979 | 0.36502
6 | 4.25 | -3.1162 | 164.037 |  | 3.901 | -2.6549 | 2.1974 |  | 0.88468 | -0.60208 | 0.49833 | 0.46969
8 | 4.499 | -2.8469 | 184.69 |  | 4.059 | -2.193 | 2.4741 |  | 0.92049 | -0.49734 | 0.56107 | 0.53128
10 | 4.0439 | -3.4895 | 148.21 |  | 3.3765 | -2.7342 | 1.9854 |  | 0.76572 | -0.62007 | 0.45024 | 0.42546
12 | 4.664 | -2.6137 | 201.343 |  | 4.0186 | -1.5869 | 2.6971 |  | 0.91135 | -0.35987 | 0.61166 | 0.58216
14 | 4.2335 | -3.5901 | 164.416 |  | 3.2392 | -2.4593 | 2.2025 |  | 0.73458 | -0.55772 | 0.49948 | 0.4757
16 | 4.4865 | -3.1121 | 181.31 |  | 3.4549 | -1.7549 | 2.4288 |  | 0.7835 | -0.39797 | 0.5508 | 0.52544
18 | 3.6268 | -4.2725 | 121.556 |  | 2.1291 | -2.9426 | 1.6283 |  | 0.48283 | -0.66732 | 0.36927 | 0.35365
20 | 4.3689 | -2.9012 | 171.403 |  | 3.1131 | -1.232 | 2.2961 |  | 0.70599 | -0.27939 | 0.5207 | 0.49785
22 | 4.2596 | -4.0513 | 161.226 |  | 2.4318 | -2.1606 | 2.1597 |  | 0.55147 | -0.48999 | 0.48979 | 0.47194
24 | 4.4187 | -3.766 | 172.163 |  | 2.5049 | -1.6431 | 2.3062 |  | 0.56807 | -0.37263 | 0.52301 | 0.50463
26 | 4.6547 | -4.0651 | 181.737 |  | 2.4015 | -1.6132 | 2.4345 |  | 0.54462 | -0.36585 | 0.5521 | 0.53447
28 | 4.8915 | -3.924 | 194.273 |  | 2.4768 | -1.1682 | 2.6024 |  | 0.56169 | -0.26493 | 0.59018 | 0.572
Airfoil with Flap (Velocity off, Flap = 45 degree)
Angle of Attack (degree) | Fx (N) | Fz (N) | Ty (Nmm) |  | L | D | Mc |  | C_L | C_D | C_M | C_m,ac
-6 | -1.6469 | -2.4996 | -102.685 |  | -1.3766 | -2.3138 | -1.3755 |  | -0.31218 | -0.52472 | -0.31194 | -0.30184
-4 | -1.6525 | -2.5754 | -102.988 |  | -1.4689 | -2.4538 | -1.3796 |  | -0.33311 | -0.55648 | -0.31287 | -0.30209
-2 | -1.6565 | -2.6486 | -103.119 |  | -1.5631 | -2.5892 | -1.3814 |  | -0.35448 | -0.58718 | -0.31326 | -0.30179
0 | -1.6561 | -2.7182 | -103.181 |  | -1.6561 | -2.7182 | -1.3822 |  | -0.37558 | -0.61643 | -0.31345 | -0.3013
2 | -1.6526 | -2.7907 | -103.154 |  | -1.749 | -2.8467 | -1.3818 |  | -0.39664 | -0.64558 | -0.31337 | -0.30053
4 | -1.6476 | -2.8819 | -103.014 |  | -1.8446 | -2.9898 | -1.3799 |  | -0.41831 | -0.67802 | -0.31294 | -0.29941
6 | -1.6429 | -2.9225 | -102.88 |  | -1.9394 | -3.0782 | -1.3782 |  | -0.43982 | -0.69807 | -0.31254 | -0.2983
8 | -1.6326 | -3.0037 | -102.592 |  | -2.0348 | -3.2017 | -1.3743 |  | -0.46145 | -0.72607 | -0.31166 | -0.29673
10 | -1.6188 | -3.0923 | -102.12 |  | -2.1311 | -3.3264 | -1.368 |  | -0.4833 | -0.75437 | -0.31023 | -0.29459
12 | -1.6008 | -3.1714 | -101.596 |  | -2.2252 | -3.4349 | -1.361 |  | -0.50463 | -0.77897 | -0.30864 | -0.29231
14 | -1.5826 | -3.2449 | -100.963 |  | -2.3206 | -3.5314 | -1.3525 |  | -0.52626 | -0.80084 | -0.30671 | -0.28968
16 | -1.5669 | -3.3033 | -100.427 |  | -2.4167 | -3.6073 | -1.3453 |  | -0.54806 | -0.81805 | -0.30509 | -0.28735
18 | -1.5443 | -3.3706 | -99.7196 |  | -2.5103 | -3.6829 | -1.3358 |  | -0.56929 | -0.83521 | -0.30294 | -0.28451
20 | -1.5208 | -3.4382 | -98.8927 |  | -2.6051 | -3.751 | -1.3247 |  | -0.59078 | -0.85066 | -0.30042 | -0.28131
22 | -1.4918 | -3.4999 | -97.9233 |  | -2.6943 | -3.8039 | -1.3118 |  | -0.61101 | -0.86265 | -0.29748 | -0.27771
24 | -1.4692 | -3.5424 | -97.1633 |  | -2.783 | -3.8337 | -1.3016 |  | -0.63113 | -0.86941 | -0.29517 | -0.27475
26 | -1.4253 | -3.6165 | -95.6067 |  | -2.8664 | -3.8753 | -1.2807 |  | -0.65005 | -0.87885 | -0.29044 | -0.2694
28 | -1.3938 | -3.664 | -94.5484 |  | -2.9508 | -3.8895 | -1.2665 |  | -0.66918 | -0.88205 | -0.28723 | -0.26557
30 | -1.3696 | -3.7013 | -93.7024 |  | -3.0368 | -3.8902 | -1.2552 |  | -0.68867 | -0.88222 | -0.28466 | -0.26237
Airfoil with Flap (Velocity =20m/s, Flap = 45 degree)
Angle of Attack (degree) | Fx (N) | Fz (N) | Ty (Nmm) |  | L | D | Mc |  | C_L | C_D | C_M | C_m,ac
-6 | 1.184 | -3.2944 | 2.9182 |  | 1.5219 | -3.4001 | 0.039092 |  | 0.34513 | -0.77107 | 0.0088652 | -0.0023039
-4 | 1.7453 | -3.4001 | 35.2529 |  | 1.9782 | -3.5136 | 0.47224 |  | 0.44862 | -0.79681 | 0.10709 | 0.092576
-4 | 1.8523 | -3.3592 | 38.7752 |  | 2.0821 | -3.4802 | 0.51942 |  | 0.47218 | -0.78924 | 0.11779 | 0.10251
-2 | 2.5401 | -3.3059 | 76.654 |  | 2.6539 | -3.3925 | 1.0268 |  | 0.60186 | -0.76935 | 0.23287 | 0.21339
0 | 2.9416 | -3.3112 | 101.659 |  | 2.9416 | -3.3112 | 1.3618 |  | 0.66709 | -0.75091 | 0.30883 | 0.28724
2 | 3.6007 | -3.1509 | 137.168 |  | 3.4886 | -3.0233 | 1.8375 |  | 0.79114 | -0.68562 | 0.4167 | 0.3911
4 | 3.974 | -3.0921 | 159.288 |  | 3.7487 | -2.8073 | 2.1338 |  | 0.85012 | -0.63664 | 0.4839 | 0.45639
6 | 4.5384 | -2.895 | 189.687 |  | 4.2109 | -2.4048 | 2.541 |  | 0.95496 | -0.54535 | 0.57625 | 0.54534
8 | 4.7849 | -2.6389 | 205.21 |  | 4.3711 | -1.9472 | 2.7489 |  | 0.99127 | -0.4416 | 0.6234 | 0.59132
10 | 4.2362 | -3.3164 | 165.924 |  | 3.596 | -2.5304 | 2.2227 |  | 0.8155 | -0.57384 | 0.50406 | 0.47767
12 | 4.2625 | -3.2174 | 167.49 |  | 3.5004 | -2.2609 | 2.2437 |  | 0.79381 | -0.51273 | 0.50881 | 0.48313
14 | 3.5138 | -3.8803 | 119.966 |  | 2.4707 | -2.915 | 1.607 |  | 0.56031 | -0.66106 | 0.36444 | 0.34631
16 | 3.4417 | -3.718 | 114.441 |  | 2.2836 | -2.6253 | 1.533 |  | 0.51787 | -0.59537 | 0.34766 | 0.3309
18 | 3.4327 | -4.2379 | 113.585 |  | 1.9551 | -2.9697 | 1.5216 |  | 0.44338 | -0.67347 | 0.34506 | 0.33071
20 | 3.6257 | -4.2058 | 119.741 |  | 1.9686 | -2.7121 | 1.604 |  | 0.44643 | -0.61506 | 0.36376 | 0.34931
22 | 3.9403 | -4.3947 | 135.476 |  | 2.0071 | -2.5986 | 1.8148 |  | 0.45516 | -0.58932 | 0.41156 | 0.39683
24 | 4.0908 | -4.4894 | 138.252 |  | 1.9111 | -2.4374 | 1.852 |  | 0.43339 | -0.55276 | 0.41999 | 0.40597
26 | 4.3599 | -4.615 | 149.159 |  | 1.8956 | -2.2367 | 1.9981 |  | 0.42987 | -0.50724 | 0.45313 | 0.43922
28 | 4.5092 | -4.6025 | 155.054 |  | 1.8207 | -1.9468 | 2.0771 |  | 0.41289 | -0.4415 | 0.47104 | 0.45767
Airfoil with Flap (Velocity off, Flap = 30 degree)
Angle of Attack (degree) | Fx (N) | Fz (N) | Ty (Nmm) |  | L | D | Mc |  | C_L | C_D | C_M | C_m,ac
-6 | -1.6368 | -2.4267 | -103.455 |  | -1.3742 | -2.2423 | -1.3859 |  | -0.31164 | -0.50852 | -0.31428 | -0.3042
-4 | -1.6429 | -2.5199 | -103.778 |  | -1.4632 | -2.3991 | -1.3902 |  | -0.33182 | -0.54408 | -0.31527 | -0.30453
-2 | -1.6477 | -2.6109 | -103.941 |  | -1.5556 | -2.5518 | -1.3924 |  | -0.35277 | -0.57869 | -0.31576 | -0.30434
0 | -1.6468 | -2.6685 | -103.983 |  | -1.6468 | -2.6685 | -1.3929 |  | -0.37345 | -0.60515 | -0.31589 | -0.3038
2 | -1.6451 | -2.7425 | -103.966 |  | -1.7398 | -2.7982 | -1.3927 |  | -0.39456 | -0.63458 | -0.31584 | -0.30307
4 | -1.6401 | -2.8098 | -103.88 |  | -1.8321 | -2.9173 | -1.3915 |  | -0.41548 | -0.66159 | -0.31558 | -0.30213
6 | -1.6293 | -2.9214 | -103.549 |  | -1.9257 | -3.0757 | -1.3871 |  | -0.43672 | -0.69751 | -0.31457 | -0.30044
8 | -1.6198 | -2.9892 | -103.295 |  | -2.0201 | -3.1855 | -1.3837 |  | -0.45811 | -0.72242 | -0.3138 | -0.29897
10 | -1.6066 | -3.0626 | -102.861 |  | -2.114 | -3.2951 | -1.3779 |  | -0.47941 | -0.74725 | -0.31248 | -0.29696
12 | -1.5898 | -3.1362 | -102.354 |  | -2.2071 | -3.3982 | -1.3711 |  | -0.50052 | -0.77065 | -0.31094 | -0.29474
14 | -1.5739 | -3.1979 | -101.821 |  | -2.3008 | -3.4837 | -1.364 |  | -0.52177 | -0.79002 | -0.30932 | -0.29243
16 | -1.5501 | -3.2798 | -101.014 |  | -2.3941 | -3.58 | -1.3532 |  | -0.54293 | -0.81187 | -0.30687 | -0.2893
18 | -1.5289 | -3.3399 | -100.323 |  | -2.4862 | -3.6489 | -1.3439 |  | -0.56382 | -0.82751 | -0.30477 | -0.28652
20 | -1.503 | -3.4096 | -99.4653 |  | -2.5785 | -3.718 | -1.3324 |  | -0.58474 | -0.84316 | -0.30216 | -0.28324
22 | -1.476 | -3.4704 | -98.4992 |  | -2.6686 | -3.7706 | -1.3195 |  | -0.60518 | -0.8551 | -0.29923 | -0.27964
24 | -1.452 | -3.519 | -97.7144 |  | -2.7577 | -3.8053 | -1.309 |  | -0.6254 | -0.86297 | -0.29684 | -0.27661
26 | -1.4286 | -3.5613 | -96.8508 |  | -2.8452 | -3.8272 | -1.2974 |  | -0.64524 | -0.86792 | -0.29422 | -0.27334
28 | -1.3834 | -3.637 | -95.2663 |  | -2.9289 | -3.8607 | -1.2762 |  | -0.66422 | -0.87554 | -0.28941 | -0.26791
30 | -1.3417 | -3.6906 | -93.8031 |  | -3.0072 | -3.867 | -1.2566 |  | -0.68198 | -0.87696 | -0.28496 | -0.26289
Airfoil with Flap (Velocity =20m/s, Flap = 30 degree)
Angle of Attack (degree) | Fx (N) | Fz (N) | Ty (Nmm) |  | L | D | Mc |  | C_L | C_D | C_M | C_m,ac
-6 | 0.56093 | -3.0683 | -22.0458 |  | 0.87857 | -3.1101 | -0.29532 |  | 0.19924 | -0.70531 | -0.066973 | -0.073421
-4 | 1.1907 | -3.1289 | 15.6069 |  | 1.406 | -3.2044 | 0.20907 |  | 0.31886 | -0.72669 | 0.047412 | 0.037093
-4 | 1.0139 | -3.1005 | 4.3211 |  | 1.2277 | -3.1637 | 0.057884 |  | 0.27842 | -0.71747 | 0.013127 | 0.0041168
-2 | 1.6899 | -3.0849 | 41.1564 |  | 1.7965 | -3.142 | 0.55132 |  | 0.40741 | -0.71254 | 0.12503 | 0.11184
0 | 2.1894 | -3.0939 | 71.4356 |  | 2.1894 | -3.0939 | 0.95693 |  | 0.49652 | -0.70163 | 0.21701 | 0.20094
2 | 2.7176 | -3.0062 | 98.9632 |  | 2.6111 | -2.9096 | 1.3257 |  | 0.59214 | -0.65983 | 0.30064 | 0.28148
4 | 3.2471 | -2.9233 | 130.257 |  | 3.0352 | -2.6897 | 1.7449 |  | 0.68833 | -0.60996 | 0.39571 | 0.37343
6 | 3.794 | -2.7639 | 159.522 |  | 3.4843 | -2.3522 | 2.1369 |  | 0.79018 | -0.53342 | 0.48461 | 0.45904
8 | 3.8593 | -2.5402 | 166.855 |  | 3.4682 | -1.9784 | 2.2351 |  | 0.78653 | -0.44866 | 0.50689 | 0.48143
10 | 3.9528 | -2.649 | 173.238 |  | 3.4327 | -1.9224 | 2.3207 |  | 0.77847 | -0.43597 | 0.52628 | 0.50108
12 | 3.5013 | -2.9024 | 139.091 |  | 2.8213 | -2.111 | 1.8632 |  | 0.63982 | -0.47873 | 0.42254 | 0.40184
14 | 2.8314 | -3.6619 | 97.3411 |  | 1.8614 | -2.8682 | 1.304 |  | 0.42213 | -0.65044 | 0.29571 | 0.28205
16 | 2.8117 | 2.8117 | 94.5892 |  | 3.4777 | 3.4777 | 1.2671 |  | 0.78868 | 0.78868 | 0.28735 | 0.26183
18 | 3.0888 | -3.94 | 106.067 |  | 1.7201 | -2.7926 | 1.4208 |  | 0.39008 | -0.63331 | 0.32222 | 0.3096
20 | 2.9546 | 2.9546 | 97.6252 |  | 3.7869 | 3.7869 | 1.3078 |  | 0.8588 | 0.8588 | 0.29657 | 0.26878
22 | 3.3651 | -4.1212 | 116.625 |  | 1.5763 | -2.5605 | 1.5623 |  | 0.35747 | -0.58066 | 0.35429 | 0.34272
24 | 3.5901 | -3.9885 | 124.949 |  | 1.6574 | -2.1835 | 1.6738 |  | 0.37587 | -0.49517 | 0.37958 | 0.36742
26 | 3.7597 | -4.3373 | 129.893 |  | 1.4778 | -2.2502 | 1.74 |  | 0.33514 | -0.5103 | 0.3946 | 0.38375
28 | 3.992 | -4.3629 | 139.56 |  | 1.4765 | -1.9781 | 1.8695 |  | 0.33484 | -0.44859 | 0.42397 | 0.41313

## Digitalized
Alpha | C_L | Alpha | C_D | Alpha | C_m
-8.3 | -0.32607 | -0.80402 | 0.025746 | -5.0175 | 0.0094048
-8 | -0.35446 | 11.6414 | 0.084753 | -4.9138 | -0.01026
-7.7857 | -0.32973 | 13.4034 | 0.081554 | -4.9432 | -0.00090449
-7.4429 | -0.34751 | 14.1938 | 0.081887 | -4.8012 | -0.019423
-7.1 | -0.34405 | 12.809 | 0.06227 | -4.4228 | -0.033165
-6.7571 | -0.37953 | 12.0186 | 0.061938 | -4.7473 | -0.023241
-6.5857 | -0.36895 | 12.2072 | 0.067196 | -4.7299 | -0.028778
-6.0714 | -0.41155 | 12.4156 | 0.067191 | -3.5639 | -0.039837
-5.6857 | -0.4081 | -7.384 | 0.091514 | -4.2462 | -0.036027
-5 | -0.44012 | -7.1366 | 0.09221 | -1.5516 | -0.040193
-4.2714 | -0.39782 | -6.8304 | 0.088343 | -0.89502 | -0.035793
-2.2571 | -0.19652 | -8.8938 | 0.10523 | -2.6397 | -0.040589
-3.2857 | -0.29893 | -8.6332 | 0.10242 | -1.1727 | -0.040761
-3.8429 | -0.35898 | -8.4678 | 0.10277 | -1.0153 | -0.037513
-2.9429 | -0.26716 | -8.1577 | 0.097848 | -0.50534 | -0.039798
-1.1429 | -0.09059 | -5.0759 | 0.076022 | -0.23715 | -0.045141
-1.7857 | -0.15415 | 5.2636 | 0.041043 | -0.013266 | -0.04972
-0.8 | -0.06943 | 5.5996 | 0.040333 | 0.34531 | -0.057162
0.22857 | 0.10732 | 6.5396 | 0.045224 | 1.5587 | -0.069939
-0.32857 | -0.00937 | 6.8405 | 0.04276 | 0.86789 | -0.063456
0.52857 | 0.17096 | 7.373 | 0.045204 | 2.4966 | -0.075082
1.1714 | 0.27347 | 8.0139 | 0.040979 | 3.9337 | -0.079073
2.2 | 0.41836 | 9.0947 | 0.041655 | 2.9222 | -0.077177
3.2286 | 0.56679 | 11.1176 | 0.057748 | 1.901 | -0.072225
5.6286 | 0.84941 | 13.1472 | 0.072087 | 1.0433 | -0.065936
4.3 | 0.70813 | 13.7367 | 0.081547 | 0.12203 | -0.052773
3.5714 | 0.61626 | 11.5585 | 0.073527 | 8.2826 | -0.06298
1.5571 | 0.33001 | 11.8515 | 0.07317 | 5.928 | -0.073702
2.7571 | 0.4961 | 11.5843 | 0.077737 | 4.4335 | -0.078112
4.9 | 0.76462 | 11.9089 | 0.068958 | 10.8592 | -0.042899
6.0571 | 0.88116 | 11.4585 | 0.066863 | 11.6234 | -0.03277
6.7429 | 0.9341 | 11.3089 | 0.062305 | 12.6032 | -0.024547
6.4429 | 0.89877 | 11.9195 | 0.06615 | 9.3916 | -0.055901
7.0429 | 0.99421 | 12.9586 | 0.066828 | 10.1703 | -0.050354
6.8714 | 0.96593 | 13.2551 | 0.076646 | 7.4554 | -0.066427
7.6857 | 1.0401 | 14.3771 | 0.088549 | 6.6271 | -0.069492
7.3857 | 1.0083 | 10.2794 | 0.047943 | 14.2054 | -0.014408
7.9 | 1.0754 | -6.1049 | 0.083765 | 13.3016 | -0.020147
8.0286 | 1.1143 | -4.8737 | 0.066543 | 11.2607 | -0.037357
8.7143 | 1.1743 | -4.6728 | 0.057416 | 12.2393 | -0.028753
8.2857 | 1.1426 | -4.2609 | 0.047582 | 11.8389 | -0.034677
9.2714 | 1.245 | -3.6043 | 0.039145 | 10.4983 | -0.048059
9.0571 | 1.2132 | -2.5805 | 0.032805 | 9.7196 | -0.053606
9.9571 | 1.3015 | -1.5282 | 0.029974 | 8.7327 | -0.059537
9.7 | 1.2732 | 0.17896 | 0.030285 | 7.9121 | -0.065085
10.7286 | 1.3332 | 1.0826 | 0.033772 | 5.1386 | -0.075812
10.9429 | 1.3154 | 2.1555 | 0.036554 | 5.3869 | -0.074854
11.1571 | 1.3295 | 3.2766 | 0.037581 | 5.682 | -0.075423
11.9714 | 1.1099 | 4.149 | 0.038262 | 7.1694 | -0.068722
12.1857 | 1.3576 | 9.6285 | 0.043748 | 6.9234 | -0.070443
12.4857 | 1.315 | 8.7183 | 0.042015 | 6.2572 | -0.071788
12.9571 | 1.3645 | 7.67 | 0.043794 | 13.7978 | -0.018041
12.7429 | 1.3221 | 10.8378 | 0.054597 | 12.8479 | -0.022444
13.7714 | 1.2581 | -3.9521 | 0.043013 | 13.9606 | -0.016511
14.4571 | 1.2792 | -5.55 | 0.080243 | 12.1633 | -0.031236
14.7143 | 1.2508 | 0.58909 | 0.03203 | 11.1853 | -0.040031
11.5857 | 1.2657 | 1.619 | 0.035163 | 11.378 | -0.034682
12.1 | 1.2691 | -3.0911 | 0.035624
11.7571 | 1.2055 | -2.1169 | 0.031391
12.1 | 1.2089 | -0.35354 | 0.027841
13.3 | 1.3149 | -1.1062 | 0.02856
14.1571 | 1.2686 | 2.6125 | 0.036894
12.1857 | 1.301 | 4.6035 | 0.039304
10.3857 | 1.3155 | 3.61 | 0.037573
11.4143 | 1.3011 | 5.8834 | 0.042432
3.9143 | 0.65866 | 6.2922 | 0.044528
|  | 10.6022 | 0.050743
|  | 9.9149 | 0.045145
|  | 14.2679 | 0.084341
|  | -4.5293 | 0.0525
|  | -4.8579 | 0.062332
|  | -4.9754 | 0.071458
|  | -6.4085 | 0.08693

## Sheet9
Alpha | Theoretical C_L | C_L
-4 | -0.32265 | -0.17226
0 | 0.0737 | -0.0040429
4 | 0.62205 | 0.20908
8 | 1.1085 | 0.37021
12 | 1.3192 | 0.31119
16 | 1.0402 | 0.37645
20 | 0.0577 | 0.25652
24 | -1.8423 | 0.28991
22 | -0.76424 | 0.29973
18 | 0.65028 | 0.33572
14 | 1.2543 | 0.19922
10 | 1.2617 | 0.45585
6 | 0.88639 | 0.30911
2 | 0.34224 | 0.11324
-2 | -0.15684 | -0.092317
-6 | -0.39699 | -0.2584
-4 | -0.32265 | -0.18693
Alpha | Theoretical C_D | C_D
-4 | 0.047824 | 0.63478
0 | 0.0294 | 0.66176
4 | 0.040374 | 0.60583
8 | 0.040588 | 0.51911
12 | 0.058968 | 0.54286
16 | 0.30558 | 0.34814
20 |  | 0.36128
24 |  | 0.23677
22 |  | 0.41653
18 |  | 0.44325
14 | 0.044708 | 0.57516
10 | 0.0469 | 0.44827
6 | 0.042431 | 0.57361
2 | 0.03463 | 0.63025
-2 | 0.029594 | 0.62571
-6 | 0.083366 | 0.59217
-4 | 0.047824 | 0.63002
Alpha | Theoretical C_m | C_m
-4 | -0.043559 | 0.24301
0 | -0.0507 | 0.076205
4 | -0.079023 | -0.12294
8 | -0.061679 | -0.27882
12 | 0.027157 | -0.24374
16 | 0.68907 | -0.30131
20 |  | -0.23531
24 |  | -0.27514
22 |  | -0.324
18 |  | -0.30762
14 | 0.17636 | -0.17932
10 | -0.0372 | -0.35989
6 | -0.072871 | -0.21397
2 | -0.072784 | -0.028544
-2 | -0.034167 | 0.16451
-6 | 0.2379 | 0.32854
-4 | -0.043559 | 0.25506